## Sheet1
Copyright © by Enrico Savazzi, 2009-2010 (www.savazzi.net). DoF equation originally published by Lefkowitz (1979, p. 258), equation used in this sheet is an equivalent form.
This spreadsheet is part of the additional materials of the book "Digital photography for science: Close-up photography, macrophotography and photomacrography" by Enrico Savazzi.
Table 1 (below): DoF and effective aperture (E) based on nominal aperture and magnification.
Green: optimal settings, resolution is limited by CoC (C ≥ Airy). The best compromise between DoF and diffraction is the cell at the bottom of each green column. | [24 empty] | Input values, set by user |  |  |  |  | Airy = size of Airy disk, mm
Yellow: use if higher-than-optimal DoF is required of if the image will be printed at a small absolute size. Resolution is slightly limited by diffraction (C < Airy < 2C). | [24 empty] | C = | 0.034 | mm |  |  | C = largest allowed CoC (circle of confusion), mm
Red: avoid, resolution is visibly reduced by diffraction (2C < Airy). | [24 empty] | C is 0.034 for a 12 Mpixel APS-C sensor |  |  |  |  | DoF = depth of field, mm
Nom. aperture→ | 1 |  | 1.2 |  | 1.4 |  | 2 |  | 2.8 |  | 4 |  | 5.6 |  | 8 |  | 11 |  | 16 |  | 22 |  | 32 |  | C is 0.0375 for a 10 Mpixel APS-C sensor |  |  |  |  | E = effective aperture, f/ratio
Magnification↓ | DoF | E | DoF | E | DoF | E | DoF | E | DoF | E | DoF | E | DoF | E | DoF | E | DoF | E | DoF | E | DoF | E | DoF | E | C is 0.050 for a 10 Mpixel full-frame sensor |  |  |  |  | M = magnification |  |  |  |  | D = (2CE)/(M^2)
0.1 | 7.4 | 1.1 | 8.9 | 1.3 | 10 | 1.5 | 15 | 2.2 | 21 | 3.1 | 30 | 4.4 | 42 | 6.1 | 59 | 8.7 | 82 | 12 | 120 | 17 | 160 | 24 | 240 | 35 | C is 0.024 for a 10 Mpixel Four Thirds sensor |  |  |  |  | N = nominal aperture, f/ratio
0.2 | 2 | 1.2 | 2.4 | 1.4 | 2.8 | 1.7 | 4 | 2.4 | 5.6 | 3.3 | 8.1 | 4.7 | 11 | 6.6 | 16 | 9.5 | 22 | 13 | 32 | 19 | 44 | 26 | 65 | 38 | Pin = | 6.5 | mm |  |  | P = pupil ratio
0.3 | 0.97 | 1.3 | 1.2 | 1.5 | 1.4 | 1.8 | 1.9 | 2.6 | 2.7 | 3.6 | 3.9 | 5.1 | 5.4 | 7.2 | 7.7 | 10 | 11 | 14 | 15 | 20 | 21 | 28 | 31 | 41 | Pout = | 7 | mm |  |  | Pin = entrance pupil diameter, mm
0.4 | 0.58 | 1.4 | 0.7 | 1.6 | 0.82 | 1.9 | 1.2 | 2.7 | 1.6 | 3.8 | 2.3 | 5.5 | 3.3 | 7.7 | 4.7 | 11 | 6.4 | 15 | 9.3 | 22 | 13 | 30 | 19 | 44 | Leave both values at 1 if actual values not available. |  |  |  |  | Pout = exit pupil diameter, mm |  |  |  |  | E = N (M/P +1)
0.5 | 0.4 | 1.5 | 0.48 | 1.8 | 0.56 | 2.1 | 0.8 | 2.9 | 1.1 | 4.1 | 1.6 | 5.9 | 2.2 | 8.2 | 3.2 | 12 | 4.4 | 16 | 6.4 | 23 | 8.8 | 32 | 13 | 47 | P = | 1.0769 |  |  |  | λ = wavelength, nm
0.75 | 0.21 | 1.7 | 0.25 | 2 | 0.29 | 2.4 | 0.41 | 3.4 | 0.57 | 4.8 | 0.82 | 6.8 | 1.1 | 9.5 | 1.6 | 14 | 2.3 | 19 | 3.3 | 27 | 4.5 | 37 | 6.6 | 54 | [10 empty] | P = Pf / Pr
1 | 0.13 | 1.9 | 0.16 | 2.3 | 0.18 | 2.7 | 0.26 | 3.9 | 0.37 | 5.4 | 0.52 | 7.7 | 0.73 | 11 | 1 | 15 | 1.4 | 21 | 2.1 | 31 | 2.9 | 42 | 4.2 | 62 | λ = | 550 | nm (note: not mm!)
1.5 | 0.072 | 2.4 | 0.087 | 2.9 | 0.1 | 3.4 | 0.14 | 4.8 | 0.2 | 6.7 | 0.29 | 9.6 | 0.4 | 13 | 0.58 | 19 | 0.8 | 26 | 1.2 | 38 | 1.6 | 53 | 2.3 | 77 | Use 550 nm (not mm!) for medium green light.
2 | 0.049 | 2.9 | 0.058 | 3.4 | 0.068 | 4 | 0.097 | 5.7 | 0.14 | 8 | 0.19 | 11 | 0.27 | 16 | 0.39 | 23 | 0.53 | 31 | 0.78 | 46 | 1.1 | 63 | 1.6 | 91
2.5 | 0.036 | 3.3 | 0.043 | 4 | 0.051 | 4.7 | 0.072 | 6.6 | 0.1 | 9.3 | 0.14 | 13 | 0.2 | 19 | 0.29 | 27 | 0.4 | 37 | 0.58 | 53 | 0.8 | 73 | 1.2 | 110 | Notes:
3 | 0.029 | 3.8 | 0.034 | 4.5 | 0.04 | 5.3 | 0.057 | 7.6 | 0.08 | 11 | 0.11 | 15 | 0.16 | 21 | 0.23 | 30 | 0.31 | 42 | 0.46 | 61 | 0.63 | 83 | 0.92 | 120 | If you change C in order to model the effects of different sensor sizes,
4 | 0.02 | 4.7 | 0.024 | 5.7 | 0.028 | 6.6 | 0.04 | 9.4 | 0.056 | 13 | 0.08 | 19 | 0.11 | 26 | 0.16 | 38 | 0.22 | 52 | 0.32 | 75 | 0.44 | 100 | 0.64 | 150 | you should change the magnification accordingly, to keep the same field of view.
5 | 0.015 | 5.6 | 0.018 | 6.8 | 0.021 | 7.9 | 0.031 | 11 | 0.043 | 16 | 0.061 | 23 | 0.086 | 32 | 0.12 | 45 | 0.17 | 62 | 0.25 | 90 | 0.34 | 120 | 0.49 | 180 | The result is that DoF is not affected by sensor size if the final pictures are observed
7.5 | 0.0096 | 8 | 0.012 | 9.6 | 0.013 | 11 | 0.019 | 16 | 0.027 | 22 | 0.039 | 32 | 0.054 | 45 | 0.077 | 64 | 0.11 | 88 | 0.15 | 130 | 0.21 | 180 | 0.31 | 250 | at the same absolute size.
10 | 0.007 | 10 | 0.0084 | 12 | 0.0098 | 14 | 0.014 | 21 | 0.02 | 29 | 0.028 | 41 | 0.039 | 58 | 0.056 | 82 | 0.077 | 110 | 0.11 | 160 | 0.15 | 230 | 0.22 | 330
15 | 0.0045 | 15 | 0.0054 | 18 | 0.0063 | 21 | 0.009 | 30 | 0.013 | 42 | 0.018 | 60 | 0.025 | 84 | 0.036 | 120 | 0.05 | 160 | 0.072 | 240 | 0.099 | 330 | 0.14 | 480 | Non-rounded values of DoF are displayed below. This table is used to store intermediate results used in other tables.
20 | 0.0033 | 20 | 0.004 | 23 | 0.0047 | 27 | 0.0067 | 39 | 0.0093 | 55 | 0.013 | 78 | 0.019 | 110 | 0.027 | 160 | 0.037 | 220 | 0.053 | 310 | 0.073 | 430 | 0.11 | 630 | You may change the values of N (nominal aperture) in the row below, and/or M (magnification) in the leftmost column. These changes are automatically used in Tables 1-5.
30 | 0.0022 | 29 | 0.0026 | 35 | 0.0031 | 40 | 0.0044 | 58 | 0.0061 | 81 | 0.0087 | 120 | 0.012 | 160 | 0.017 | 230 | 0.024 | 320 | 0.035 | 460 | 0.048 | 630 | 0.07 | 920 | N → | 1 |  | 1.2 |  | 1.4 |  | 2 |  | 2.8 |  | 4 |  | 5.6 |  | 8 |  | 11 |  | 16 |  | 22 |  | 32
40 | 0.0016 | 38 | 0.0019 | 46 | 0.0023 | 53 | 0.0032 | 76 | 0.0045 | 110 | 0.0065 | 150 | 0.0091 | 210 | 0.013 | 310 | 0.018 | 420 | 0.026 | 610 | 0.036 | 840 | 0.052 | 1200 | M ↓ | DoF | E | DoF | E | DoF | E | DoF | E | DoF | E | DoF | E | DoF | E | DoF | E | DoF | E | DoF | E | DoF | E | DoF | E
[25 empty] | 0.1 | 7.4314 | 1.0929 | 8.9177 | 1.3114 | 10.404 | 1.53 | 14.8629 | 2.1857 | 20.808 | 3.06 | 29.7257 | 4.3714 | 41.616 | 6.12 | 59.4514 | 8.7429 | 81.7457 | 12.0214 | 118.9029 | 17.4857 | 163.4914 | 24.0429 | 237.8057 | 34.9714
Table 2 (below): Diameter of Airy disk (in mm) for green-yellow light (550 nm) based on nominal aperture and magnification. | [24 empty] | 0.2 | 2.0157 | 1.1857 | 2.4189 | 1.4229 | 2.822 | 1.66 | 4.0314 | 2.3714 | 5.644 | 3.32 | 8.0629 | 4.7429 | 11.288 | 6.64 | 16.1257 | 9.4857 | 22.1729 | 13.0429 | 32.2514 | 18.9714 | 44.3457 | 26.0857 | 64.5029 | 37.9429
Light pink for Airy > CoC, dark pink for Airy > 1.5CoC, red for Airy > 2CoC. | [24 empty] | 0.3 | 0.96603 | 1.2786 | 1.1592 | 1.5343 | 1.3524 | 1.79 | 1.9321 | 2.5571 | 2.7049 | 3.58 | 3.8641 | 5.1143 | 5.4098 | 7.16 | 7.7283 | 10.2286 | 10.6263 | 14.0643 | 15.4565 | 20.4571 | 21.2527 | 28.1286 | 30.913 | 40.9143
Nom. aperture→ | 1 |  | 1.2 |  | 1.4 |  | 2 |  | 2.8 |  | 4 |  | 5.6 |  | 8 |  | 11 |  | 16 |  | 22 |  | 32 |  | 0.4 | 0.58286 | 1.3714 | 0.69943 | 1.6457 | 0.816 | 1.92 | 1.1657 | 2.7429 | 1.632 | 3.84 | 2.3314 | 5.4857 | 3.264 | 7.68 | 4.6629 | 10.9714 | 6.4114 | 15.0857 | 9.3257 | 21.9429 | 12.8229 | 30.1714 | 18.6514 | 43.8857
Magnification↓ | Airy |  | Airy |  | Airy |  | Airy |  | Airy |  | Airy |  | Airy |  | Airy |  | Airy |  | Airy |  | Airy |  | Airy |  | 0.5 | 0.39829 | 1.4643 | 0.47794 | 1.7571 | 0.5576 | 2.05 | 0.79657 | 2.9286 | 1.1152 | 4.1 | 1.5931 | 5.8571 | 2.2304 | 8.2 | 3.1863 | 11.7143 | 4.3811 | 16.1071 | 6.3726 | 23.4286 | 8.7623 | 32.2143 | 12.7451 | 46.8571
0.1 | 0.0014662 |  | 0.0017594 |  | 0.0020527 |  | 0.0029324 |  | 0.0041054 |  | 0.0058648 |  | 0.0082108 |  | 0.01173 |  | 0.016128 |  | 0.023459 |  | 0.032257 |  | 0.046919 |  | 0.75 | 0.20508 | 1.6964 | 0.2461 | 2.0357 | 0.28711 | 2.375 | 0.41016 | 3.3929 | 0.57422 | 4.75 | 0.82032 | 6.7857 | 1.1484 | 9.5 | 1.6406 | 13.5714 | 2.2559 | 18.6607 | 3.2813 | 27.1429 | 4.5117 | 37.3214 | 6.5625 | 54.2857
0.2 | 0.0015908 |  | 0.0019089 |  | 0.0022271 |  | 0.0031816 |  | 0.0044542 |  | 0.0063631 |  | 0.0089084 |  | 0.012726 |  | 0.017499 |  | 0.025453 |  | 0.034997 |  | 0.050905 |  | 1 | 0.13114 | 1.9286 | 0.15737 | 2.3143 | 0.1836 | 2.7 | 0.26229 | 3.8571 | 0.3672 | 5.4 | 0.52457 | 7.7143 | 0.7344 | 10.8 | 1.0491 | 15.4286 | 1.4426 | 21.2143 | 2.0983 | 30.8571 | 2.8851 | 42.4286 | 4.1966 | 61.7143
0.3 | 0.0017154 |  | 0.0020584 |  | 0.0024015 |  | 0.0034307 |  | 0.004803 |  | 0.0068615 |  | 0.009606 |  | 0.013723 |  | 0.018869 |  | 0.027446 |  | 0.037738 |  | 0.054892 |  | 1.5 | 0.072317 | 2.3929 | 0.086781 | 2.8714 | 0.10124 | 3.35 | 0.14463 | 4.7857 | 0.20249 | 6.7 | 0.28927 | 9.5714 | 0.40498 | 13.4 | 0.57854 | 19.1429 | 0.79549 | 26.3214 | 1.1571 | 38.2857 | 1.591 | 52.6429 | 2.3142 | 76.5714
0.4 | 0.0018399 |  | 0.0022079 |  | 0.0025759 |  | 0.0036799 |  | 0.0051518 |  | 0.0073598 |  | 0.010304 |  | 0.01472 |  | 0.020239 |  | 0.029439 |  | 0.040479 |  | 0.058878 |  | 2 | 0.048571 | 2.8571 | 0.058286 | 3.4286 | 0.068 | 4 | 0.097143 | 5.7143 | 0.136 | 8 | 0.19429 | 11.4286 | 0.272 | 16 | 0.38857 | 22.8571 | 0.53429 | 31.4286 | 0.77714 | 45.7143 | 1.0686 | 62.8571 | 1.5543 | 91.4286
0.5 | 0.0019645 |  | 0.0023574 |  | 0.0027503 |  | 0.003929 |  | 0.0055007 |  | 0.0078581 |  | 0.011001 |  | 0.015716 |  | 0.02161 |  | 0.031432 |  | 0.04322 |  | 0.062865 |  | 2.5 | 0.036137 | 3.3214 | 0.043365 | 3.9857 | 0.050592 | 4.65 | 0.072274 | 6.6429 | 0.10118 | 9.3 | 0.14455 | 13.2857 | 0.20237 | 18.6 | 0.2891 | 26.5714 | 0.39751 | 36.5357 | 0.57819 | 53.1429 | 0.79502 | 73.0714 | 1.1564 | 106.2857
0.75 | 0.002276 |  | 0.0027312 |  | 0.0031864 |  | 0.0045519 |  | 0.0063727 |  | 0.0091039 |  | 0.012745 |  | 0.018208 |  | 0.025036 |  | 0.036416 |  | 0.050071 |  | 0.072831 |  | 3 | 0.028603 | 3.7857 | 0.034324 | 4.5429 | 0.040044 | 5.3 | 0.057206 | 7.5714 | 0.080089 | 10.6 | 0.11441 | 15.1429 | 0.16018 | 21.2 | 0.22883 | 30.2857 | 0.31463 | 41.6429 | 0.45765 | 60.5714 | 0.62927 | 83.2857 | 0.9153 | 121.1429
1 | 0.0025874 |  | 0.0031049 |  | 0.0036224 |  | 0.0051748 |  | 0.0072448 |  | 0.01035 |  | 0.01449 |  | 0.020699 |  | 0.028462 |  | 0.041399 |  | 0.056923 |  | 0.082797 |  | 4 | 0.020036 | 4.7143 | 0.024043 | 5.6571 | 0.02805 | 6.6 | 0.040071 | 9.4286 | 0.0561 | 13.2 | 0.080143 | 18.8571 | 0.1122 | 26.4 | 0.16029 | 37.7143 | 0.22039 | 51.8571 | 0.32057 | 75.4286 | 0.44079 | 103.7143 | 0.64114 | 150.8571
1.5 | 0.0032103 |  | 0.0038524 |  | 0.0044944 |  | 0.0064206 |  | 0.0089889 |  | 0.012841 |  | 0.017978 |  | 0.025683 |  | 0.035314 |  | 0.051365 |  | 0.070627 |  | 0.10273 |  | 5 | 0.015349 | 5.6429 | 0.018418 | 6.7714 | 0.021488 | 7.9 | 0.030697 | 11.2857 | 0.042976 | 15.8 | 0.061394 | 22.5714 | 0.085952 | 31.6 | 0.12279 | 45.1429 | 0.16883 | 62.0714 | 0.24558 | 90.2857 | 0.33767 | 124.1429 | 0.49115 | 180.5714
2 | 0.0038332 |  | 0.0045999 |  | 0.0053665 |  | 0.0076664 |  | 0.010733 |  | 0.015333 |  | 0.021466 |  | 0.030666 |  | 0.042165 |  | 0.061331 |  | 0.084331 |  | 0.12266 |  | 7.5 | 0.0096279 | 7.9643 | 0.011554 | 9.5571 | 0.013479 | 11.15 | 0.019256 | 15.9286 | 0.026958 | 22.3 | 0.038512 | 31.8571 | 0.053916 | 44.6 | 0.077023 | 63.7143 | 0.10591 | 87.6071 | 0.15405 | 127.4286 | 0.21181 | 175.2143 | 0.30809 | 254.8571
2.5 | 0.0044561 |  | 0.0053473 |  | 0.0062386 |  | 0.0089122 |  | 0.012477 |  | 0.017824 |  | 0.024954 |  | 0.035649 |  | 0.049017 |  | 0.071298 |  | 0.098035 |  | 0.1426 |  | 10 | 0.0069943 | 10.2857 | 0.0083931 | 12.3429 | 0.009792 | 14.4 | 0.013989 | 20.5714 | 0.019584 | 28.8 | 0.027977 | 41.1429 | 0.039168 | 57.6 | 0.055954 | 82.2857 | 0.076937 | 113.1429 | 0.11191 | 164.5714 | 0.15387 | 226.2857 | 0.22382 | 329.1429
3 | 0.005079 |  | 0.0060948 |  | 0.0071106 |  | 0.010158 |  | 0.014221 |  | 0.020316 |  | 0.028442 |  | 0.040632 |  | 0.055869 |  | 0.081264 |  | 0.11174 |  | 0.16253 |  | 15 | 0.0045117 | 14.9286 | 0.0054141 | 17.9143 | 0.0063164 | 20.9 | 0.0090235 | 29.8571 | 0.012633 | 41.8 | 0.018047 | 59.7143 | 0.025266 | 83.6 | 0.036094 | 119.4286 | 0.049629 | 164.2143 | 0.072188 | 238.8571 | 0.099258 | 328.4286 | 0.14438 | 477.7143
4 | 0.0063248 |  | 0.0075898 |  | 0.0088547 |  | 0.01265 |  | 0.017709 |  | 0.025299 |  | 0.035419 |  | 0.050598 |  | 0.069573 |  | 0.1012 |  | 0.13915 |  | 0.20239 |  | 20 | 0.0033271 | 19.5714 | 0.0039926 | 23.4857 | 0.004658 | 27.4 | 0.0066543 | 39.1429 | 0.009316 | 54.8 | 0.013309 | 78.2857 | 0.018632 | 109.6 | 0.026617 | 156.5714 | 0.036599 | 215.2857 | 0.053234 | 313.1429 | 0.073197 | 430.5714 | 0.10647 | 626.2857
5 | 0.0075706 |  | 0.0090847 |  | 0.010599 |  | 0.015141 |  | 0.021198 |  | 0.030282 |  | 0.042395 |  | 0.060565 |  | 0.083277 |  | 0.12113 |  | 0.16655 |  | 0.24226 |  | 30 | 0.0021803 | 28.8571 | 0.0026164 | 34.6286 | 0.0030524 | 40.4 | 0.0043606 | 57.7143 | 0.0061049 | 80.8 | 0.0087213 | 115.4286 | 0.01221 | 161.6 | 0.017443 | 230.8571 | 0.023983 | 317.4286 | 0.034885 | 461.7143 | 0.047967 | 634.8571 | 0.06977 | 923.4286
7.5 | 0.010685 |  | 0.012822 |  | 0.014959 |  | 0.02137 |  | 0.029918 |  | 0.04274 |  | 0.059837 |  | 0.085481 |  | 0.11754 |  | 0.17096 |  | 0.23507 |  | 0.34192 |  | 40 | 0.0016211 | 38.1429 | 0.0019453 | 45.7714 | 0.0022695 | 53.4 | 0.0032421 | 76.2857 | 0.004539 | 106.8 | 0.0064843 | 152.5714 | 0.009078 | 213.6 | 0.012969 | 305.1429 | 0.017832 | 419.5714 | 0.025937 | 610.2857 | 0.035664 | 839.1429 | 0.051874 | 1220.5714
10 | 0.0138 |  | 0.016559 |  | 0.019319 |  | 0.027599 |  | 0.038639 |  | 0.055198 |  | 0.077278 |  | 0.1104 |  | 0.1518 |  | 0.22079 |  | 0.30359 |  | 0.44159
15 | 0.020029 |  | 0.024034 |  | 0.02804 |  | 0.040057 |  | 0.05608 |  | 0.080114 |  | 0.11216 |  | 0.16023 |  | 0.22031 |  | 0.32046 |  | 0.44063 |  | 0.64091
20 | 0.026258 |  | 0.031509 |  | 0.036761 |  | 0.052515 |  | 0.073521 |  | 0.10503 |  | 0.14704 |  | 0.21006 |  | 0.28883 |  | 0.42012 |  | 0.57767 |  | 0.84024
30 | 0.038715 |  | 0.046459 |  | 0.054202 |  | 0.077431 |  | 0.1084 |  | 0.15486 |  | 0.21681 |  | 0.30972 |  | 0.42587 |  | 0.61945 |  | 0.85174 |  | 1.2389
40 | 0.051173 |  | 0.061408 |  | 0.071643 |  | 0.10235 |  | 0.14329 |  | 0.20469 |  | 0.28657 |  | 0.40939 |  | 0.56291 |  | 0.81878 |  | 1.1258 |  | 1.6376 |  |  |  |  | Use the password "password" (without quotation marks) to unprotect this sheet.
Table 3 (below): Same data as Table 2, but rounded to two significant digits. Rounding may slightly affect the color-coding, compared to Table 2.
Nom. aperture→ | 1 |  | 1.2 |  | 1.4 |  | 2 |  | 2.8 |  | 4 |  | 5.6 |  | 8 |  | 11 |  | 16 |  | 22 |  | 32
Magnification↓ | Airy |  | Airy |  | Airy |  | Airy |  | Airy |  | Airy |  | Airy |  | Airy |  | Airy |  | Airy |  | Airy |  | Airy
0.1 | 0.0015 |  | 0.0018 |  | 0.0021 |  | 0.0029 |  | 0.0041 |  | 0.0059 |  | 0.0082 |  | 0.012 |  | 0.016 |  | 0.023 |  | 0.032 |  | 0.047
0.2 | 0.0016 |  | 0.0019 |  | 0.0022 |  | 0.0032 |  | 0.0045 |  | 0.0064 |  | 0.0089 |  | 0.013 |  | 0.017 |  | 0.025 |  | 0.035 |  | 0.051
0.3 | 0.0017 |  | 0.0021 |  | 0.0024 |  | 0.0034 |  | 0.0048 |  | 0.0069 |  | 0.0096 |  | 0.014 |  | 0.019 |  | 0.027 |  | 0.038 |  | 0.055
0.4 | 0.0018 |  | 0.0022 |  | 0.0026 |  | 0.0037 |  | 0.0052 |  | 0.0074 |  | 0.01 |  | 0.015 |  | 0.02 |  | 0.029 |  | 0.04 |  | 0.059
0.5 | 0.002 |  | 0.0024 |  | 0.0028 |  | 0.0039 |  | 0.0055 |  | 0.0079 |  | 0.011 |  | 0.016 |  | 0.022 |  | 0.031 |  | 0.043 |  | 0.063
0.75 | 0.0023 |  | 0.0027 |  | 0.0032 |  | 0.0046 |  | 0.0064 |  | 0.0091 |  | 0.013 |  | 0.018 |  | 0.025 |  | 0.036 |  | 0.05 |  | 0.073
1 | 0.0026 |  | 0.0031 |  | 0.0036 |  | 0.0052 |  | 0.0072 |  | 0.01 |  | 0.014 |  | 0.021 |  | 0.028 |  | 0.041 |  | 0.057 |  | 0.083
1.5 | 0.0032 |  | 0.0039 |  | 0.0045 |  | 0.0064 |  | 0.009 |  | 0.013 |  | 0.018 |  | 0.026 |  | 0.035 |  | 0.051 |  | 0.071 |  | 0.1
2 | 0.0038 |  | 0.0046 |  | 0.0054 |  | 0.0077 |  | 0.011 |  | 0.015 |  | 0.021 |  | 0.031 |  | 0.042 |  | 0.061 |  | 0.084 |  | 0.12
2.5 | 0.0045 |  | 0.0053 |  | 0.0062 |  | 0.0089 |  | 0.012 |  | 0.018 |  | 0.025 |  | 0.036 |  | 0.049 |  | 0.071 |  | 0.098 |  | 0.14
3 | 0.0051 |  | 0.0061 |  | 0.0071 |  | 0.01 |  | 0.014 |  | 0.02 |  | 0.028 |  | 0.041 |  | 0.056 |  | 0.081 |  | 0.11 |  | 0.16
4 | 0.0063 |  | 0.0076 |  | 0.0089 |  | 0.013 |  | 0.018 |  | 0.025 |  | 0.035 |  | 0.051 |  | 0.07 |  | 0.1 |  | 0.14 |  | 0.2
5 | 0.0076 |  | 0.0091 |  | 0.011 |  | 0.015 |  | 0.021 |  | 0.03 |  | 0.042 |  | 0.061 |  | 0.083 |  | 0.12 |  | 0.17 |  | 0.24
7.5 | 0.011 |  | 0.013 |  | 0.015 |  | 0.021 |  | 0.03 |  | 0.043 |  | 0.06 |  | 0.085 |  | 0.12 |  | 0.17 |  | 0.24 |  | 0.34
10 | 0.014 |  | 0.017 |  | 0.019 |  | 0.028 |  | 0.039 |  | 0.055 |  | 0.077 |  | 0.11 |  | 0.15 |  | 0.22 |  | 0.3 |  | 0.44
15 | 0.02 |  | 0.024 |  | 0.028 |  | 0.04 |  | 0.056 |  | 0.08 |  | 0.11 |  | 0.16 |  | 0.22 |  | 0.32 |  | 0.44 |  | 0.64
20 | 0.026 |  | 0.032 |  | 0.037 |  | 0.053 |  | 0.074 |  | 0.11 |  | 0.15 |  | 0.21 |  | 0.29 |  | 0.42 |  | 0.58 |  | 0.84
30 | 0.039 |  | 0.046 |  | 0.054 |  | 0.077 |  | 0.11 |  | 0.15 |  | 0.22 |  | 0.31 |  | 0.43 |  | 0.62 |  | 0.85 |  | 1.2
40 | 0.051 |  | 0.061 |  | 0.072 |  | 0.1 |  | 0.14 |  | 0.2 |  | 0.29 |  | 0.41 |  | 0.56 |  | 0.82 |  | 1.1 |  | 1.6
Table 4 (below): Slice thickness for focus stacking at the given magnification and nominal aperture. Slice thickness (ST, in mm) is 75% of the DoF.
Nom. aperture→ | 1 |  | 1.2 |  | 1.4 |  | 2 |  | 2.8 |  | 4 |  | 5.6 |  | 8 |  | 11 |  | 16 |  | 22 |  | 32
Magnification↓ | ST | E | ST | E | ST | E | ST | E | ST | E | ST | E | ST | E | ST | E | ST | E | ST | E | ST | E | ST | E
0.1 | 5.55 | 1.1 | 6.675 | 1.3 | 7.5 | 1.5 | 11.25 | 2.2 | 15.75 | 3.1 | 22.5 | 4.4 | 31.5 | 6.1 | 44.25 | 8.7 | 61.5 | 12 | 90 | 17 | 120 | 24 | 180 | 35
0.2 | 1.5 | 1.2 | 1.8 | 1.4 | 2.1 | 1.7 | 3 | 2.4 | 4.2 | 3.3 | 6.075 | 4.7 | 8.25 | 6.6 | 12 | 9.5 | 16.5 | 13 | 24 | 19 | 33 | 26 | 48.75 | 38
0.3 | 0.728 | 1.3 | 0.9 | 1.5 | 1.05 | 1.8 | 1.425 | 2.6 | 2.025 | 3.6 | 2.925 | 5.1 | 4.05 | 7.2 | 5.775 | 10 | 8.25 | 14 | 11.25 | 20 | 15.75 | 28 | 23.25 | 41
0.4 | 0.435 | 1.4 | 0.525 | 1.6 | 0.615 | 1.9 | 0.9 | 2.7 | 1.2 | 3.8 | 1.725 | 5.5 | 2.475 | 7.7 | 3.525 | 11 | 4.8 | 15 | 6.975 | 22 | 9.75 | 30 | 14.25 | 44
0.5 | 0.3 | 1.5 | 0.36 | 1.8 | 0.42 | 2.1 | 0.6 | 2.9 | 0.825 | 4.1 | 1.2 | 5.9 | 1.65 | 8.2 | 2.4 | 12 | 3.3 | 16 | 4.8 | 23 | 6.6 | 32 | 9.75 | 47
0.75 | 0.158 | 1.7 | 0.188 | 2 | 0.218 | 2.4 | 0.308 | 3.4 | 0.428 | 4.8 | 0.615 | 6.8 | 0.825 | 9.5 | 1.2 | 14 | 1.725 | 19 | 2.475 | 27 | 3.375 | 37 | 4.95 | 54
1 | 0.098 | 1.9 | 0.12 | 2.3 | 0.135 | 2.7 | 0.195 | 3.9 | 0.278 | 5.4 | 0.39 | 7.7 | 0.548 | 11 | 0.75 | 15 | 1.05 | 21 | 1.575 | 31 | 2.175 | 42 | 3.15 | 62
1.5 | 0.054 | 2.4 | 0.065 | 2.9 | 0.075 | 3.4 | 0.105 | 4.8 | 0.15 | 6.7 | 0.218 | 9.6 | 0.3 | 13 | 0.435 | 19 | 0.6 | 26 | 0.9 | 38 | 1.2 | 53 | 1.725 | 77
2 | 0.037 | 2.9 | 0.044 | 3.4 | 0.051 | 4 | 0.073 | 5.7 | 0.105 | 8 | 0.143 | 11 | 0.203 | 16 | 0.293 | 23 | 0.398 | 31 | 0.585 | 46 | 0.825 | 63 | 1.2 | 91
2.5 | 0.027 | 3.3 | 0.032 | 4 | 0.038 | 4.7 | 0.054 | 6.6 | 0.075 | 9.3 | 0.105 | 13 | 0.15 | 19 | 0.218 | 27 | 0.3 | 37 | 0.435 | 53 | 0.6 | 73 | 0.9 | 110
3 | 0.022 | 3.8 | 0.026 | 4.5 | 0.03 | 5.3 | 0.043 | 7.6 | 0.06 | 11 | 0.083 | 15 | 0.12 | 21 | 0.173 | 30 | 0.233 | 42 | 0.345 | 61 | 0.473 | 83 | 0.69 | 120
4 | 0.015 | 4.7 | 0.018 | 5.7 | 0.021 | 6.6 | 0.03 | 9.4 | 0.042 | 13 | 0.06 | 19 | 0.083 | 26 | 0.12 | 38 | 0.165 | 52 | 0.24 | 75 | 0.33 | 100 | 0.48 | 150
5 | 0.011 | 5.6 | 0.014 | 6.8 | 0.016 | 7.9 | 0.023 | 11 | 0.032 | 16 | 0.046 | 23 | 0.065 | 32 | 0.09 | 45 | 0.128 | 62 | 0.188 | 90 | 0.255 | 120 | 0.368 | 180
7.5 | 0.0072 | 8 | 0.009 | 9.6 | 0.01 | 11 | 0.014 | 16 | 0.02 | 22 | 0.029 | 32 | 0.041 | 45 | 0.058 | 64 | 0.083 | 88 | 0.113 | 130 | 0.158 | 180 | 0.233 | 250
10 | 0.0053 | 10 | 0.006 | 12 | 0.0074 | 14 | 0.011 | 21 | 0.015 | 29 | 0.021 | 41 | 0.029 | 58 | 0.042 | 82 | 0.058 | 110 | 0.083 | 160 | 0.113 | 230 | 0.165 | 330
15 | 0.0034 | 15 | 0.004 | 18 | 0.0047 | 21 | 0.0068 | 30 | 0.01 | 42 | 0.014 | 60 | 0.019 | 84 | 0.027 | 120 | 0.038 | 160 | 0.054 | 240 | 0.074 | 330 | 0.105 | 480
20 | 0.0025 | 20 | 0.003 | 23 | 0.0035 | 27 | 0.005 | 39 | 0.007 | 55 | 0.01 | 78 | 0.014 | 110 | 0.02 | 160 | 0.028 | 220 | 0.04 | 310 | 0.055 | 430 | 0.083 | 630
30 | 0.0017 | 29 | 0.002 | 35 | 0.0023 | 40 | 0.0033 | 58 | 0.0046 | 81 | 0.0065 | 120 | 0.009 | 160 | 0.013 | 230 | 0.018 | 320 | 0.026 | 460 | 0.036 | 630 | 0.053 | 920
40 | 0.0012 | 38 | 0.0019 | 46 | 0.0017 | 53 | 0.0024 | 76 | 0.0034 | 110 | 0.0049 | 150 | 0.0068 | 210 | 0.01 | 310 | 0.014 | 420 | 0.02 | 610 | 0.027 | 840 | 0.039 | 1200